## Daughterboard
Id | Designator | Package | Quantity | Designation | Part Number | URL | Unit Price | Total Cost
1 | CN752,CN751 | Standard Card Edge Connectors 100 VRT 062DP | 2 | ISA 8 Bit Connector | 6-5530843-5 | https://www.mouser.co.uk/ProductDetail/TE-Connectivity/6-5530843-5?qs=X1mjqRbeMc4evMKvgkFEjA%3D%3D | 3.18 | 6.36
2 | C751 | CP_Radial_D8.0mm_P5.00mm | 1 | 22uF 16V | ECA-1CEN220 | https://www.mouser.co.uk/ProductDetail/Panasonic/ECA-1CEN220?qs=sGAEpiMZZMvwFf0viD3Y3aIBM0HM%252BH7xqru0Tbltoeo%3D | 0.269 | 0.269
3 | CN755,CN754 | Standard Card Edge Connectors 36 VRT 036DP | 2 | ISA 16 Bit Extended Connector | 2-5530843-7 | https://www.mouser.co.uk/ProductDetail/TE-Connectivity/2-5530843-7?qs=D%2FjeFm%2FW2iQ%2FxNvh55mqEQ%3D%3D | 2.14 | 4.28
4 | RP752,RP753,RP754,RP755,RP756 | R_Array_SIP10 | 5 | 1K | 4610M-101-102LF | https://www.mouser.co.uk/ProductDetail/Bourns/4610M-101-102LF?qs=1EuqX6V5ZrfAKLDENGAusw%3D%3D | 0.469 | 2.345
5 | C458,C752,C753,C754,C849 | C_Disc_D7.0mm_W2.5mm_P5.00mm | 5 | 0.22uF | A224K20X7RF5UAAP | https://www.mouser.co.uk/ProductDetail/Vishay-BC-Components/A224K20X7RF5UAAP?qs=DPoM0jnrROXGL5u3LT1z6Q%3D%3D | 0.42 | 2.1
6 | CN451,CN452 | Standard Card Edge Connectors 36 Position | 2 | Video Slot | 2-5530843-7 | https://www.mouser.co.uk/ProductDetail/TE-Connectivity/2-5530843-7?qs=D%2FjeFm%2FW2iQ%2FxNvh55mqEQ%3D%3D | 2.14 | 4.28
7 | CN602,CN603,CN601,CN600 | Standard Card Edge Connectors CONN SEC II 100POS 100C/L | 4 | Zorro-III | 2-5530843-2 | https://www.mouser.co.uk/ProductDetail/TE-Connectivity-AMP/2-5530843-2?qs=sGAEpiMZZMukxKgYRb08uNw6NuR7wjr%252BzMa4izA956o%3D | 6.41 | 25.64
8 | R601,R603 | Resistor | 2 | 470 | SFR2500004700JA500 | https://www.mouser.co.uk/ProductDetail/Vishay-BC-Components/SFR2500004700JA500?qs=sGAEpiMZZMsxiS4eJwGuBsiJNdA%252B9Fd9w%252BWf%2Fvw%252Bn2c%3D | 0.1 | 0.2
9 | C602,C603,C601,C600 | CP_Axial_L21.0mm_D8.0mm_P28.00mm_Horizontal | 4 | 220uF 16V | MAL203135221E3 | https://www.mouser.co.uk/ProductDetail/Vishay-BC-Components/MAL203135221E3?qs=4T%252B5yYZyZYdCTfsAS92uLQ%3D%3D | 1.48 | 5.92
10 | R602,R600 | Resistor | 2 | 1K | MRS16000C1001FC100 | https://www.mouser.co.uk/ProductDetail/Vishay-BC-Components/MRS16000C1001FC100?qs=H30XFsNYD%2FFkwG5feJdbgw%3D%3D | 0.25 | 0.5
12 | U1,U601U600 | DIP-14_W7.62mm_Socket | 3 | DIP Socket | 110-43-314-41-001000 | https://www.mouser.co.uk/ProductDetail/Mill-Max/110-43-314-41-001000?qs=YW4OkVwgsvIOJfZQG89gzQ%3D%3D | 1.11 | 3.33
13 | C784,C785,C788,C786,C787,C789,C790,C793,C794,C792,C795,C756,C757,C758,C759,C760,C761,C762,C763,C764,C765,C766,C767,C768,C769,C770,C771,C772,C773,C774,C775,C776,C777,C778,C779,C780,C781,C782,C783,C791,C796,C797,C798,C799 | C_Rect_L4.6mm_W2.0mm_P2.50mm_MKS02_FKP02 | 44 | 1000pF | A102K15X7RF5UAAP | https://www.mouser.co.uk/ProductDetail/Vishay-BC-Components/A102K15X7RF5UAAP?qs=DPoM0jnrROX%2F2dhsu2zh%252Bg%3D%3D | 0.26 | 11.44
15 | RP608 | R_Array_SIP6 | 1 | 220/330 | 4606X-104-221/331L | https://www.mouser.co.uk/ProductDetail/Bourns/4606X-104-221-331L?qs=LaphGdK53R62nJP%252Bgwdp0w%3D%3D | 0.57 | 0.57
16 | RP603,RP602,RP604,RP605,RP606,RP607 | R_Array_SIP10 | 6 | 220/330 | 4610X-104-221/331LF | https://www.mouser.co.uk/ProductDetail/Bourns/4606X-104-221-331L?qs=LaphGdK53R62nJP%252Bgwdp0w%3D%3D | 0.507 | 3.042
18 | C1,C604,C606 | C_Axial_L5.1mm_D3.1mm_P7.50mm_Horizontal | 3 | 0.1uF | A104K15X7RH5UAAP |  | 0.42 | 1.26
19 | RP611 | R_Array_SIP6 | 1 | 1K | 4606M-101-102LF | https://www.mouser.co.uk/ProductDetail/Bourns/4606M-101-102LF?qs=5DXzRwmrLHFQqRAYa1Gabg%3D%3D | 0.51 | 0.51
20 | RP751 | R_Array_SIP10 | 1 | 4.7k | 4610H-101-472LF | https://www.mouser.co.uk/ProductDetail/Bourns/4610H-101-472LF?qs=QW4jRO6c0NMeQaO%252BEgHUiw%3D%3D | 0.55 | 0.55
21 | U600 | DIP-14_W7.62mm | 1 | 74HCT32 | CD74HCT32EE4 | https://www.mouser.co.uk/ProductDetail/Texas-Instruments/CD74HCT32EE4?qs=xFfolx0DHx2nbN4wbr6qGA%3D%3D | 0.56 | 0.56
22 | U601 | DIP-14_W7.62mm | 1 | 7407 | SN7407N | https://www.mouser.co.uk/ProductDetail/Texas-Instruments/SN7407N?qs=sGAEpiMZZMv0NwlthflBi6R2CPM2cSOQ | 0.91 | 0.91
23 | U1 | DIP-14_W7.62mm | 1 | 74F74 | SN74F74N | https://www.mouser.co.uk/ProductDetail/Texas-Instruments/SN74F74N?qs=AMJt07B76usrBxFudkVwtw%3D%3D | 0.51 | 0.51
74.576